## Off-the_Shelf Parts
Part | Product Name | Quantity | Source | Manufacturer ID | Cost/Item | Total Cost | Category
M5 Screws | Nylon Pan Head Phillips Screws M5 x 0.80 mm Thread, 8mm Long, Black | 1 | McMaster | 92492A735 | 10.91 | 10.91 | Fasteners
M5 Screws | Nylon Pan Head Phillips Screws M5 x 0.80 mm Thread, 10mm Long, Black | 1 | McMaster | 92492A736 | 10.97 | 10.97 | Fasteners
T-Slot Nut | T-Slotted Framing End-Feed Single Nut, M5 Thread, for 20 mm Single Rail | 4 | McMaster | 5537T651 | 3.73 | 14.92 | Fasteners
Dowel Pin | 18-8 Stainless Steel Dowel Pin 4 mm Diameter, 45 mm Long | 1 | McMaster | 91585A537 | 8.21 | 8.21 | Fasteners
T-Slot Bracket | 3-Way Corner Bracket for 20 mm High Single Rail | 8 | McMaster | 5537T289 | 10.32 | 82.56 | Fasteners
Rubber Bumpers | Load-Rated Threaded Bumper Rubber, Steel Base, M4 x 0.7 mm Thread, 10 mm OD, 10 mm High | 4 | McMaster | 93115K371 | 1.88 | 7.52 | Fasteners
M3 Screws | Black-Oxide Alloy Steel Socket Head Screw M3 x 0.5 mm Thread, 10 mm Long (100 Pack) | 1 | McMaster | 91290A115 | 7.62 | 7.62 | Fasteners
M4 Screws | Black-Oxide Alloy Steel Socket Head Screw, M4 x 0.7 mm Thread, 15 mm Long (5 Pack) | 1 | McMaster | 91290A306 | 10.74 | 10.74 | Fasteners
M3 Inserts | Brass Screw-to-Expand Inserts for Plastic, M3 x 0.50 mm Thread Size | 1 | McMaster | 94510A030 | 10.63 | 10.63 | Fasteners
Acrylic sheet | Cast Acrylic Sheet 12" x 48" x 3/16", White | 2 | McMaster | 8505K749 | 33.14 | 66.28 | Structural
Aluminum extrusion | T-Slotted Framing Single Four Slot Rail, Silver, 20 mm Square, Solid, 4' Long | 3 | McMaster | 5537T101 | 13.52 | 40.56 | Structural
Gasket | Oil-Resistant Aramid/Buna-N Gasket Material 15" x 15" Sheet, 1/64" Thick | 2 | McMaster | 9470K36 | 10.73 | 21.46 | Sealing
Gasket Tape | Gasket Tape 0.02" Thick, 1/2" Wide, 50 Feet Long | 1 | McMaster | 9477K21 | 41.08 | 41.08 | Sealing
Rubber Sheet | Ultra-Strength Oil-Resistant Buna-N Rubber Sheet, 12" x 24", 1/64" Thick | 1 | McMaster | 8969K701 | 9.8 | 9.8 | Sealing
O-Ring | Oil-Resistant Buna-N O-Ring 1/16 Fractional Width, Dash Number 045 | 1 | McMaster | 9452K134 | 11.25 | 11.25 | Sealing
O-Ring | Oil-Resistant Buna-N O-Ring 1/16 Fractional Width, Dash Number 046 | 1 | McMaster | 9452K71 | 4.94 | 4.94 | Sealing
Nylon Sealing Bushing | Light Duty Dry-Running Nylon Sleeve Bearing | 1 | McMaster | 6389K234 | 1.26 | 1.26 | Sealing
Rotary Seal | Shaft-Mounted Rotary Seal | 1 | McMaster | 9562K42 | 3.59 | 3.59 | Sealing
Oxygen Control Needle Valve | Easy-Set Precision Flow-Adjustment Valve Plastic, 1/4 NPTF Female | 1 | McMaster | 4891K72 | 4.2 | 4.2 | Plumbing
Pressure-Relief Valve (1 PSI) | Pressure-Relief Vent Zinc-Plated Steel, 1/8" PTF, 1/2" Overall Height, 1/4 to 1 PSI | 1 | McMaster | 1093K11 | 2.49 | 2.49 | Plumbing
Oxygen Sensor | Specialty O2 Sensors for Analyzers | 1 | Dive Gear Express | PSR-11-xx | 75 | 75 | Sensors
Flow Sensor | Gas Flow Sensor ±250 SLPM Plastic | 1 | DigiKey | SFM3300-250-D | 70.36 | 70.36 | Sensors
Pressure Sensor | Pressure Sensor ±1PSI (±6.89kPa) Differential Male - 0.1" (2.47mm) Tube 0.33 V ~ 2.97 V 8-DIP (0.524", 13.30mm), Top Port | 1 | DigiKey | 480-5420-ND | 61.74 | 61.74 | Sensors
Switches | Washdown Toggle Switch 2 Position, NEMA 4, Maintain, SPST-NO, Screw Terminal | 3 | McMaster | 8002K71 | 12.89 | 38.67 | Electronics
Battery | Sealed Large-Cell Battery for Continuous Use Lead Acid, Quick-Disconnect Tab, 12V, 1.4 Amp-Hrs. Capacity | 1 | McMaster | 7448K17 | 24.44 | 24.44 | Electronics
Stepper Motor | Bipolar Stepper Motor Hybrid Frame Size 17 200 Step 1.7A 3.4VDC | 1 | DigiKey | 1738-1036-ND | 22.88 | 22.88 | Electronics
Arduino Mega | ARDUINO MEGA2560 ATMEGA2560 | 1 | DigiKey | 1050-1018-ND | 58.71 | 58.71 | Electronics
Cooling Fan | FAN AXIAL 80X15MM 12VDC WIRE | 1 | DigiKey | P13498-ND | 14.24 | 14.24 | Electronics
Servo Motor | SERVOMOTOR RC 4.8-6V HITEC HS422 | 1 | DigiKey | 1738-1456-ND | 61.74 | 61.74 | Electronics
Rasberry Pi | Raspberry Pi 4 Computer Model B 4GB V1.2 | 1 | Amazon | https://www.amazon.ca/Raspberry-Pi-Computer-Model-4GB/dp/B07W4JM192/ref=sr_1_2_sspa?crid=MQFP0HPJ5VVU&keywords=raspberry+pi+4&qid=1586460724&sprefix=rasberry+pi+%2Caps%2C151&sr=8-2-spons&psc=1&spLa=ZW5jcnlwdGVkUXVhbGlmaWVyPUEyOFFWREhISUNKRFhLJmVuY3J5cHRlZElkPUEwODk4MTE0M0NCMlBBU0NKNTkzUyZlbmNyeXB0ZWRBZElkPUEwMDE2NzQ2MkVYOFQyVk5LTE1PSyZ3aWRnZXROYW1lPXNwX2F0ZiZhY3Rpb249Y2xpY2tSZWRpcmVjdCZkb05vdExvZ0NsaWNrPXRydWU= | 89 | 89 | Electronics
Touch-Screen Display | 7 inch IPS Capacitive Touch Screen Display, 1024x600 Ultra HD LCD HDMI Monitor - (Supports Raspberry Pi 1/2/3/4 Model B A+ B+ BB Black, Banana Pi) | 1 | Amazon | https://www.amazon.ca/Capacitive-Screen-Display-1024x600-Monitor/dp/B07N1MP4MH/ref=sr_1_4?keywords=raspberry+pi+screen&qid=1586460783&sr=8-4 | 84.97 | 84.97 | Electronics
Electronic Speed Controller | YUNIQUE Canada ® 1 Piece Hobbywing Xrotor 40A Brushelss Opto ESC for multicopter | 1 | Amazon | https://www.amazon.ca/YUNIQUE-Canada-Hobbywing-Brushelss-multicopter/dp/B07MY86B1Y/ref=sr_1_1_sspa?keywords=esc+40a&qid=1586460872&sr=8-1-spons&psc=1&spLa=ZW5jcnlwdGVkUXVhbGlmaWVyPUEyTTVPS05ZNjREUEtRJmVuY3J5cHRlZElkPUEwMDI5MjgwMVBRTDBBNU5VN1NJUyZlbmNyeXB0ZWRBZElkPUEwMTYwMzM0NFhUMVVUMUFMVFlXJndpZGdldE5hbWU9c3BfYXRmJmFjdGlvbj1jbGlja1JlZGlyZWN0JmRvTm90TG9nQ2xpY2s9dHJ1ZQ== | 46.99 | 46.99 | Electronics
Brushless DC Motor | 2200kv Brushless Outrunner Motor W/Mount 6t + 30a ESC RC Motor Brushless Speed Controller Set for Drone Rc Quadcopter DJI Plane Aircraft | 1 | Amazon | https://www.amazon.ca/abcGoodefg-Brushless-Outrunner-Controller-Quadcopter/dp/B07DHLK65X/ref=sr_1_5?crid=H7F1N2BSO0SX&keywords=2200kv+brushless+motor&qid=1586461051&sprefix=brushless+motor+2%2Caps%2C211&sr=8-5 | 24.99 | 24.99 | Electronics
[5 empty] | TOTAL | 1044.72

## 3D Parts
Part | Sub-Assembly | Material
Pump-Housing | Pump-Assembly | ULTEM
Impelller | Pump-Assembly | ULTEM
Motor Mount | Pump-Assembly | PLA
Curved Adapter | Pump-Assembly | ABS
Filter Top | Pump-Assembly | PLA
Filter Bottom | Pump-Assembly | PLA
Filter Snap Lock Output | Pump-Assembly | PLA
Butterfly | Mixing-Assembly | PLA
Main Body | Mixing-Assembly | PLA
Barbed Adapter | Mixing-Assembly | PLA
Peep-Valve Top | Exhaust-Assembly | PLA
Peep-Valve Bottom | Exhaust-Assembly | PLA
Filter Top Exhaust | Exhaust-Assembly | PLA
Filter Botom Exhaust | Exhaust-Assembly | PLA
Filter Snap Lock | Exhaust-Assembly | PLA
O2 Valve Mount | Oxygen-Assembly | PLA
Stepper Mount | Oxygen-Assembly | PLA
Stepper Adapter | Oxygen-Assembly | PLA

## Laser-Cut Parts
Part | Sub-Assembly | Material
Front Panel | Structural-Assembly | Acrylic
Back Panel | Structural-Assembly | Acrylic
Right Panel | Structural-Assembly | Acrylic
Left Panel | Structural-Assembly | Acrylic
Top Panel | Structural-Assembly | Acrylic
Base Panel | Structural-Assembly | Acrylic

## Sub-Assemblies
Assembly Name | Structural-Assembly | Pump-Assembly | Mixer-Assembly | Exhaust-Assembly | Oxygen-Assembly | Display-Control-Assembly
3D Printed Parts |  | Pump Housing | Butterfly | Peep-Valve Top | O2 Valve Mount
|  | Impeller | Main Body | Peep-Valve Bottom | Stepper Mount
|  | Motor Mount | Barbed Adapter | Filter Top Exhaust | Stepper Adapter
|  | Curved Adapter |  | Filter Botom Exhaust
|  | Filter Top |  | Filter Snap Lock
Filter Bottom
Filter Snap Lock Output
Laser-Cut Parts | Front Panel
Back Panel
Right Panel
Left Panel
Top Panel
Base Panel
Fasteners | M5 Screws | M3 Screws | M3 Screws | Dowel Pin | M3 Screws
| T-Slot Nut | M3 Inserts | M3 Inserts | M3 Screws | M3 Inserts
| T-Slot Bracket |  | M4 Screws | M3 Inserts
Rubber Bumpers
Structural | Acrylic sheet
Aluminum extrusion
Sealing | Gasket Tape | Nylon Sealing Bushing | O-Ring | Gasket
|  | Rotary Seal |  | O-Ring
Gasket
O-Ring
Plumbing |  |  | Pressure-Relief Valve (1 PSI) |  | Oxygen Control Needle Valve
Sensors |  |  | Flow Sensor
Pressure Sensor
Electronics |  | Brushless DC Motor | Servo |  | Stepper Motor | Switches
Battery
Arduino Mega
Cooling Fan
Cooling Fan
Rasberry Pi
Touch-Screen Display
Electronic Speed Controller